## CMT2219B
Addr | R/W | Name | Bit 7 | Bit 6 | Bit 5 | Bit 4 | Bit 3 | Bit 2 | Bit 1 | Bit 0 | Function
0x00 | RW | CUS_CMT1 | 用户无须理解，直接用RFPDK生成导入 | [7 empty] | CMT区
0x01 | RW | CUS_CMT2
0x02 | RW | CUS_CMT3
0x03 | RW | CUS_CMT4
0x04 | RW | CUS_CMT5
0x05 | RW | CUS_CMT6
0x06 | RW | CUS_CMT7
0x07 | RW | CUS_CMT8
0x08 | RW | CUS_CMT9
0x09 | RW | CUS_CMT10
0x0A | RW | CUS_CMT11
0x0B | RW | CUS_RSSI
Addr | R/W | Name | Bit 7 | Bit 6 | Bit 5 | Bit 4 | Bit 3 | Bit 2 | Bit 1 | Bit 0 | Function
0x0C | RW | CUS_SYS1 | LMT_VTR [1:0] |  | MIXER_BIAS [1:0] |  | LNA_MODE [1:0] |  | LNA_BIAS [1:0] |  | 系统区
0x0D | RW | CUS_SYS2 | LFOSC_RECAL_EN | LFOSC_CAL1_EN | LFOSC_CAL2_EN | RX_TIMER_EN | SLEEP_TIMER_EN | RESV | RX_DC_EN | DC_PAUSE
0x0E | RW | CUS_SYS3 | SLEEP_BYPASS_EN | XTAL_STB_TIME [2:0] |  |  | RESV [1:0] |  | RX_EXIT_STATE [1:0]
0x0F | RW | CUS_SYS4 | SLEEP_TIMER_M [7:0]
0x10 | RW | CUS_SYS5 |  | SLEEP_TIMER_M [10:8] |  |  | SLEEP_TIMER_R [3:0]
0x11 | RW | CUS_SYS6 | RX_TIMER_T1_M [7:0]
0x12 | RW | CUS_SYS7 |  | RX_TIMER_T1_M [10:8] |  |  | RX_TIMER_T1_R [3:0]
0x13 | RW | CUS_SYS8 | RX_TIMER_T2_M [7:0]
0x14 | RW | CUS_SYS9 |  | RX_TIMER_T2_M [10:8] |  |  | RX_TIMER_T2_R [3:0]
0x15 | RW | CUS_SYS10 | COL_DET_EN | COL_OFS_SEL | RX_AUTO_EXIT_DIS | DOUT_MUTE | RX_EXTEND_MODE [3:0]
0x16 | RW | CUS_SYS11 | PJD_TH_SEL | CCA_INT_SEL [1:0] |  | RSSI_DET_SEL [1:0] |  | RSSI_AVG_MODE [2:0]
0x17 | RW | CUS_SYS12 | PJD_WIN_SEL [1:0] |  | RESV [5:0]
Addr | R/W | Name | Bit 7 | Bit 6 | Bit 5 | Bit 4 | Bit 3 | Bit 2 | Bit 1 | Bit 0 | Function
0x18 | RW | CUS_RF1 | 用户无须理解，直接用RFPDK生成导入 | [7 empty] | 频率区
0x19 | RW | CUS_RF2
0x1A | RW | CUS_RF3
0x1B | RW | CUS_RF4
0x1C | RW | CUS_RF5
0x1D | RW | CUS_RF6
0x1E | RW | CUS_RF7
0x1F | RW | CUS_RF8
Addr | R/W | Name | Bit 7 | Bit 6 | Bit 5 | Bit 4 | Bit 3 | Bit 2 | Bit 1 | Bit 0 | Function
0x20 | RW | CUS_RF9 | 用户无须理解，直接用RFPDK生成导入 | [7 empty] | 数据率区
0x21 | RW | CUS_RF10
0x22 | RW | CUS_RF11
0x23 | RW | CUS_RF12
0x24 | RW | CUS_FSK1
0x25 | RW | CUS_FSK2
0x26 | RW | CUS_FSK3
0x27 | RW | CUS_FSK4
0x28 | RW | CUS_FSK5
0x29 | RW | CUS_FSK6
0x2A | RW | CUS_FSK7
0x2B | RW | CUS_CDR1
0x2C | RW | CUS_CDR2
0x2D | RW | CUS_CDR3
0x2E | RW | CUS_CDR4
0x2F | RW | CUS_AGC1
0x30 | RW | CUS_AGC2
0x31 | RW | CUS_AGC3
0x32 | RW | CUS_AGC4
0x33 | RW | CUS_OOK1
0x34 | RW | CUS_OOK2
0x35 | RW | CUS_OOK3
0x36 | RW | CUS_OOK4
0x37 | RW | CUS_OOK5
Addr | R/W | Name | Bit 7 | Bit 6 | Bit 5 | Bit 4 | Bit 3 | Bit 2 | Bit 1 | Bit 0 | Function
0x38 | RW | CUS_PKT1 | RX_PREAM_SIZE [4:0] |  |  |  |  | PREAM_LENG_UNIT | DATA_MODE [1:0] |  | 基带区
0x39 | RW | CUS_PKT2 | RESV [7:0]
0x3A | RW | CUS_PKT3 | RESV [7:0]
0x3B | RW | CUS_PKT4 | PREAM_VALUE [7:0]
0x3C | RW | CUS_PKT5 | RESV | SYNC_TOL [2:0] |  |  | SYNC_SIZE [2:0] |  |  | SYNC_MAN_EN
0x3D | RW | CUS_PKT6 | SYNC_VALUE [7:0]
0x3E | RW | CUS_PKT7 | SYNC_VALUE [15:8]
0x3F | RW | CUS_PKT8 | SYNC_VALUE [23:16]
0x40 | RW | CUS_PKT9 | SYNC_VALUE [31:24]
0x41 | RW | CUS_PKT10 | SYNC_VALUE [39:32]
0x42 | RW | CUS_PKT11 | SYNC_VALUE [47:40]
0x43 | RW | CUS_PKT12 | SYNC_VALUE [55:48]
0x44 | RW | CUS_PKT13 | SYNC_VALUE [63:56]
0x45 | RW | CUS_PKT14 | RESV | PAYLOAD_LENG [10:8] |  |  | AUTO_ACK_EN | NODE_LENG_POS_SEL | PAYLOAD_BIT_ORDER | PKT_TYPE
0x46 | RW | CUS_PKT15 | PAYLOAD_LENG [7:0]
0x47 | RW | CUS_PKT16 | RESV | RESV | NODE_FREE_EN | NODE_ERR_MASK | NODE_SIZE [1:0] |  | NODE_DET_MODE [1:0]
0x48 | RW | CUS_PKT17 | NODE_VALUE [7:0]
0x49 | RW | CUS_PKT18 | NODE_VALUE [15:8]
0x4A | RW | CUS_PKT19 | NODE_VALUE [23:16]
0x4B | RW | CUS_PKT20 | NODE_VALUE [31:24]
0x4C | RW | CUS_PKT21 | FEC_TYPE | FEC_EN | CRC_BYTE_SWAP | CRC_BIT_INV | CRC_RANGE | CRC_TYPE [1:0] |  | CRC_EN
0x4D | RW | CUS_PKT22 | CRC_SEED [7:0]
0x4E | RW | CUS_PKT23 | CRC_SEED [15:8]
0x4F | RW | CUS_PKT24 | CRC_BIT_ORDER | WHITEN_SEED [8] | WHITEN_SEED_TYPE | WHITEN_TYPE [1:0] |  | WHITEN_EN | MANCH_TYPE | MANCH_EN
0x50 | RW | CUS_PKT25 | WHITEN_SEED [7:0]
0x51 | RW | CUS_PKT26 | RESV [7:0]
0x52 | RW | CUS_PKT27 | RESV [7:0]
0x53 | RW | CUS_PKT28 | RESV [7:0]
0x54 | RW | CUS_PKT29 | RESV | FIFO_TH [6:0]
Addr | R/W | Name | Bit 7 | Bit 6 | Bit 5 | Bit 4 | Bit 3 | Bit 2 | Bit 1 | Bit 0 | Function
0x55 | RW | CUS_RESV1 | 保留区，用户无需写入 | [7 empty] | 保留区
0x56 | RW | CUS_RESV1
0x57 | RW | CUS_RESV1
0x58 | RW | CUS_RESV1
0x59 | RW | CUS_RESV1
0x5A | RW | CUS_RESV1
0x5B | RW | CUS_RESV1
0x5C | RW | CUS_RESV1
0x5D | RW | CUS_RESV1
0x5E | RW | CUS_RESV1
Addr | R/W | Name | Bit 7 | Bit 6 | Bit 5 | Bit 4 | Bit 3 | Bit 2 | Bit 1 | Bit 0 | Function
0x5F | RW | CUS_LBD | LBD_TH [7:0] | [7 empty] | LBD区
Addr | R/W | Name | Bit 7 | Bit 6 | Bit 5 | Bit 4 | Bit 3 | Bit 2 | Bit 1 | Bit 0 | Function
0x60 | RW | CUS_MODE_CTL | CHIP_MODE_SWT [7:0] | [7 empty] | 控制区1
0x61 | RW | CUS_MODE_STA | RESV [1:0] |  | RSTN_IN_EN | CFG_RETAIN | CHIP_MODE_STA [3:0]
0x62 | RW | CUS_EN_CTL | RESV [1:0] |  | LOCKING_EN | FIFO_AUTO_CLR_DIS | RESV [3:0]
0x63 | RW | CUS_FREQ_CHNL | FH_CHANNEL [7:0]
0x64 | RW | CUS_FREQ_OFS | FH_OFFSET [7:0]
0x65 | RW | CUS_IO_SEL | RESV [1:0] |  | GPIO3_SEL [1:0] |  | GPIO2_SEL [1:0] |  | GPIO1_SEL [1:0]
0x66 | RW | CUS_INT1_CTL | RESV [1:0] |  | INT_POLAR | INT1_SEL [4:0]
0x67 | RW | CUS_INT2_CTL | RESV | LFOSC_OUT_EN | RESV | INT2_SEL [4:0]
0x68 | RW | CUS_INT_EN | SL_TMO_EN | RX_TMO_EN | RESV | PREAM_OK_EN | SYNC_OK_EN | NODE_OK_EN | CRC_OK_EN | PKT_DONE_EN
0x69 | RW | CUS_FIFO_CTL | RESV [2:0] |  |  | FIFO_AUTO_CLR_DIS | RESV [1:0] |  | FIFO_MERGE_EN | RESV
0x6A | W | CUS_INT_CLR1 | RESV [1:0] |  | SL_TMO_FLG | RX_TMO_FLG | RESV [1:0] |  | SL_TMO_CLR | RX_TMO_CLR
Addr | R/W | Name | Bit 7 | Bit 6 | Bit 5 | Bit 4 | Bit 3 | Bit 2 | Bit 1 | Bit 0 | Function
0x6B | W | CUS_INT_CLR2 | RESV [1:0] |  | LBD_CLR | PREAM_OK_CLR | SYNC_OK_CLR | NODE_OK_CLR | CRC_OK_CLR | PKT_DONE_CLR | 控制区2
0x6C | W | CUS_FIFO_CLR | RESV [4:0] |  |  |  |  | FIFO_RESTORE | FIFO_CLR_RX | RESV
0x6D | R | CUS_INT_FLAG | LBD_FLG | COL_ERR_FLG | PKT_ERR_FLG | PREAM_OK_FLG | SYNC_OK_FLG | NODE_OK_FLG | CRC_OK_FLG | PKT_OK_FLG
0x6E | R | CUS_FIFO_FLAG | RESV | RX_FIFO_FULL_FLG | RX_FIFO_NMTY_FLG | RX_FIFO_TH_FLG | RX_FIFO_OVF_FLG | RESV [2:0]
0x6F | R | CUS_RSSI_CODE | RSSI_CODE [7:0]
0x70 | R | CUS_RSSI_DBM | RSSI_DBM [7:0]
0x71 | R | CUS_LBD_RESULT | LBD_RESULT [7:0]
注意：控制区1和2中注明为RESV的比特，是保留比特，MCU操作的时候要全部配置成0。